## A
fill-in using formulas
| A) A small server hosts in a board 2 processors, each embedding 4 cores C1, C2, C3, C4. The board hosts 128GB RAM. Within each processor, the L1 caches are private, while the L2 caches are shared by two cores (C1-C2), and (C3-C4) and L3 is shared among the 8 cores of the 2 processors. The caches obey the MESI protocol and have the structure in the table: Addresses are 48-bit long. Write operations are managed with allocate, write-back policy. | cache | dim. MB | block B | assoc. | latency clock | disp | index | tag
|  | L1 | 2 | 32 | 4 | 4 | 5 | 14 | 29
|  | L2 | 8 | 32 | 8 | 6 | 5 | 15 | 28
|  | L3 | 32 | 64 | 8 | 20 | 6 | 16 | 26
Assuming initially empty and invalidated cache lines throughout the hierarchy, consider the following code segment consisting of 4 instructions S1-S3: (each core has previoulsy executed statement S0)
S0 ADDI R1,R0,0000FEFEFEF0hex
S1 LD F1, 8(R1)
S2 ST F1, 0(R1)
S3 ST F1, -8(R1)
S4 LD F1, -24(R1)
A1) Please draw the breakdown of the addresses involved in each memory reference instruction
tag index disp
S1 L1 | 000000000000000011111110111111101111111011111000
L2 | 000000000000000011111110111111101111111011111000
L3 | 000000000000000011111110111111101111111011111000
tag index disp
S2 L1 | 000000000000000011111110111111101111111011110000
L2 | 000000000000000011111110111111101111111011110000
L3 | 000000000000000011111110111111101111111011110000
tag index disp
S4 L1 | 000000000000000011111110111111101111111011011000 | [16 empty] | P1 | C1 | L1 | -24(R1)
L2 | 000000000000000011111110111111101111111011011000
L3 | 000000000000000011111110111111101111111011011000 | [17 empty] | C2 | L1 |  | -8(R1)
L2
A2) R1 is initialised in all cores with S0. Consider the Sequence of instruction
| executed in the processors/cores as outlined aside | [17 empty] | C3 | L1
| Fill in the table specifying the MESI state of the blocks involved in all caches |  |  |  | Status of blocks in processor core cache
|  | Processor | Core | instr. | P1 C1 L1 | P1 C2 L1 | P1 C3 L1 | P1 C4 L1 | P2 C1 L1 | P2 C2 L1 | P2 C3 L1 | P2 C4 L1 | P1 C12 L2 | P1 C34 L2 | P2 C12 L2 | P2 C34 L2 | L3 |  | C4 | L1
| S2 ST F1, 0(R1) | P2 | C1 | S2 |  |  |  |  | M | [5 empty] | I |  | I |  |  | L2
| S3 ST F1, -8(R1) | P1 | C2 | S3 |  | M | [6 empty] | I |  |  |  | I
| S4 LD F1, -24(R1) | P1 | C1 | S4 | E | [7 empty] | E |  |  |  | E | P2 | C1 | L1 |  |  | 0(R1) | 8(R1)
| S1 LD F1, 8(R1) | P2 | C1 | S1 |  |  |  |  | E | [5 empty] | E |  | S
[19 empty] | C2 | L1
| A3) Assume empty invalidated caches. P1 executes S1 in C1. Show a sequence of instructions executed in P2 C1 that evicts the L2 block loaded in P1. | [18 empty] | L2
| P1C1 executes S1 and this L2 loads a block in the set | [17 empty] | C3 | L1
| 11011111110111 | see drawing in the write part
| To evict this block, P2 must issue a number (8) of memory references in the same set | [17 empty] | C4 | L1
at different TAG positions. At the 8th such reference, the set is full, and the oldest block
| is evicted (upon LRU replacement policy) | [18 empty] | L2
L3

## B1
Consider the statically scheduled pipeline drawn here aside that fetches instructions, decodes them, and forwards them to the proper execution units. Branch instructions take a decision in stage ME1. Load hit in ME1 and Store hit in ME2.
|  | IF1 | IF2 | ID | EX1 | EX2 |  |  | ME1 | ME2 | WBA
| 2 |  |  |  | A1 | A2 | A3
| Integer |  |  |  | M1 | M2 | M3 | M4
Float add/sub
Float mult
B1a: describe a feasible organization for a Forwarding Unit (FU), specifying precisely the timing for register read/write operations. Note that values computed in the A-pipeline are available only in stage ME1, not in A3.
Integer forwards in EX2. Float add/sub forward in ME1. Float mult forwards in M4. LD forwards in ME1. All forward in ME2
Producer
| B1b - acoording to the proposed Forwarding Unit, prepare a proper producer/consumer table, properly choosing instruction classes |  |  | INT | LD | FADD | FMUL
|  | Consumer | INT | 1 | 2 | NA | NA
|  |  | LD | 1 | 2 | NA | NA
|  |  | ST | 1 | 2 | 3 | 3
|  |  | FADD | NA | 2 | 3 | 3
|  |  | FMUL | NA | 2 | 3 | 3
B1c: Show all dependencies in the following code fragment, properly filling in the attached table (extend it as necessary)
|  | Instruction | Depends on | Resource | Type
PC01 | ADDI R1,R0,0000FEFEFEF0hex
PC02 | LD F1,0(R1) | PC02 | PC01 | R1 | RAW
PC03 | LD F5,-8(R1) | PC03 | PC01 | R1 | RAW
PC04 | MULTF F3,F1,F2 -- F2 is preloaded | PC04 | PC02 | F1 | RAW
PC05 | ST F3,16(R1) | PC05 | PC01 | R1 | RAW
PC06 | SUBF F4,F5,F1 | PC05 | PC04 | F3 | RAW
PC07 | ADDF F6,F3,F5 | PC06 | PC02 | F1 | RAW
PC08 | ST F4,0(R1) | PC06 | PC03 | F5 | RAW
PC09 | ST F6,8(R1) | PC07 | PC03 | F5 | RAW
PC10 | SUBI R1,R1,32 | PC07 | PC04 | F3 | RAW
PC11 | BGT R1,0000AAAAFEF0hex,PC02 | PC08 | PC01 | R1 | RAW
|  | PC08 | PC06 | F4 | RAW
|  | PC09 | PC01 | R1 | RAW
|  | PC09 | PC07 | F6 | RAW
|  | PC10 | PC01 | R1 | RAW
|  | PC10 | PC01 | R1 | WAW
|  | PC10 | PC02 | R1 | WAR
|  | PC10 | PC03 | R1 | WAR
|  | PC10 | PC05 | R1 | WAR
|  | PC10 | PC08 | R1 | WAR
|  | PC10 | PC09 | R1 | WAR
|  | PC11 | PC01 | R1 | RAW
|  | PC11 | PC10 | R1 | RAW

## B2
Prepare an optimized POE of code fragment below for the static pipeline of point B1 (repeated here for convenience)
[6 empty] | IF1 | IF2 | ID | EX1 | EX2 |  |  | ME1 | ME2 | WBA |  | Producer
[9 empty] | A1 | A2 | A3
B2.a) prepare an optymized POE for the following code fragment | [8 empty] | M1 | M2 | M3 | M4 | [5 empty] | INT | LD | FADD | FMUL
taking into account the specifications of point B1a) | [15 empty] | Consumer | INT | 1 | 2 | NA | NA
| un-optimized code |  | optimized |  | basic POE | [11 empty] | LD | 1 | 2 | NA | NA
PC01 | ADDI R1,R0,0000FEFEFEF0hex | PC01 | ADDI R1,R0,0000FEFEFEF0hex | PC01 | ADDI R1,R0,0000FEFEFEF0hex |  |  |  | Delay slot dimension is 5 | [7 empty] | ST | 1 | 2 | 3 | 3
PC02 | LD F1,0(R1) |  | nop |  | nop | [11 empty] | FADD | NA | 2 | 3 | 3
PC03 | LD F5,-8(R1) | PC02 | LD F1,0(R1) | PC02 | LD F1,0(R1) | [11 empty] | FMUL | NA | 2 | 3 | 3
PC04 | MULTF F3,F1,F2 -- F2 is preloaded | PC03 | LD F5,-8(R1) | PC03 | LD F5,-8(R1) | [11 empty] | BRANCH | 1 | 2 | NA | NA
PC05 | ST F3,16(R1) | PC10 | SUBI R1,R1,32 |  | nop
PC06 | SUBF F4,F5,F1 | PC04 | MULTF F3,F1,F2 -- F2 is preloaded | PC04 | MULTF F3,F1,F2 -- F2 is preloaded
PC07 | ADDF F6,F3,F5 | PC06 | SUBF F4,F5,F1 |  | nop
PC08 | ST F4,0(R1) |  | nop |  | nop
PC09 | ST F6,8(R1) | PC11 | BGT R1,0000AAAAFEF0hex,PC02 |  | nop
PC10 | SUBI R1,R1,32 | PC07 | ADDF F6,F3,F5 | PC05 | ST F3,16(R1)
PC11 | BGT R1,0000AAAAFEF0hex,PC02 | PC05 | ST F3,48(R1) | PC06 | SUBF F4,F5,F1
|  | PC08 | ST F4,32(R1) | PC07 | ADDF F6,F3,F5
|  |  | nop |  | nop
|  | PC09 | ST F6,40(R1) |  | nop
|  |  |  | PC08 | ST F4,0(R1)
|  |  |  | PC09 | ST F6,8(R1)
|  |  |  | PC10 | SUBI R1,R1,32
nop
|  |  |  | PC11 | BGT R1,0000AAAAFEF0hex,PC02
B2.b) | Compute the CPI of the execution of the code, assuming it is executed on a standard processor, with NO PIPELINING
|  |  |  | Instructions | # istructions | cc | cc per loop cycle |  |  |  |  | Preamble is 1 INT instruction that takes 8 clock cycles
|  |  |  | INT | 7 | 8 | 56
|  |  |  | FADD | 2 | 9 | 18
|  |  |  | FMUL | 1 | 10 | 10
|  |  |  | Tot | 10 |  | 84
|  |  |  | R1 start | 4278124272
|  |  |  | R1 end | 2863333104
|  |  |  | Diff | 1414791168
|  |  |  | R1 decr | 32
|  |  |  | # loop cycles | 44212224
|  |  |  | # tot cc | 3713826824
|  |  |  | # tot instructions | 442122241
|  |  |  | CPI | 8.4
B2.c) | What is the speedup if the execution of MULTF |  |  | Instructions | # istructions | cc | cc per loop cycle |  |  |  |  | Preamble is 1 INT instruction that takes 8 clock cycles
| takes 3 clock instead of 4 and the execution |  |  | INT | 7 | 8 | 56
| of ADDF takes 4 clocks instead of 3 ? |  |  | FADD | 2 | 10 | 20
|  |  |  | FMUL | 1 | 9 | 9
|  |  |  | Tot | 10 |  | 85
|  |  |  | R1 start | 4278124272
|  |  |  | R1 end | 2863333104
|  |  |  | Diff | 1414791168
|  |  |  | R1 decr | 32
|  |  |  | # loop cycles | 44212224
|  |  |  | # tot cc | 3758039048
|  |  |  | # tot instructions | 442122241
|  |  |  | speedup | 0.98824

## B3
|  | IF1 | IF2 | ID | EX1 | EX2 |  |  | ME1 | ME2 | WBA |  |  | Integer forwards in EX2. Float add/sub forward in ME1. Float mult forwards in M4. LD forwards in ME1. All forward in ME2 | [5 empty] | Branch instructions take a decision in stage ME1
[5 empty] | A1 | A2 | A3
[5 empty] | M1 | M2 | M3 | M4
| B3a) Show the ROE of the un-optimized, original POE (extend as necessary) the table, using the specification of point B1a. | Clock cycle
|  | 1 | 2 | 3 | 4 | 5 | 6 | 7 | 8 | 9 | 10 | 11 | 12 | 13 | 14 | 15 | 16 | 17 | 18 | 19 | 20 | 21 | 22 | 23 | 24 | 25 | 26
un-optimized code
PC01 | ADDI R1,R0,0000FEFEFEF0hex | Clock cycle 1: IF1; Clock cycle 2: IF2; Clock cycle 3: ID; Clock cycle 4: EX1; Clock cycle 5: EX2; Clock cycle 6: ME1; Clock cycle 7: ME2; Clock cycle 8: WBA
PC02 | LD F1,0(R1) | Clock cycle 2: IF1; Clock cycle 3: IF2; Clock cycle 4: ID; Clock cycle 5: ID; Clock cycle 6: EX1; Clock cycle 7: EX2; Clock cycle 8: ME1; Clock cycle 9: ME2; Clock cycle 10: WBA
PC03 | LD F5,-8(R1) | Clock cycle 3: IF1; Clock cycle 4: IF2; Clock cycle 5: IF2; Clock cycle 6: ID; Clock cycle 7: EX1; Clock cycle 8: EX2; Clock cycle 9: ME1; Clock cycle 10: ME2; Clock cycle 11: WBA
PC04 | MULTF F3,F1,F2 -- F2 is preloaded |  |  |  | IF1 | IF1 | IF2 | ID | ID | M1 | M2 | M3 | M4 | ME1 | ME2 | WBA
PC05 | ST F3,16(R1) | [5 empty] | IF1 | IF2 | IF2 | ID | ID | ID | ID | EX1 | EX2 | ME1 | ME2 | WBA
PC06 | SUBF F4,F5,F1 | [6 empty] | IF1 | IF1 | IF2 | IF2 | IF2 | IF2 | ID | A1 | A2 | A3 | ME1 | ME2 | WBA
PC07 | ADDF F6,F3,F5 | [8 empty] | IF1 | IF1 | IF1 | IF1 | IF2 | ID | A1 | A2 | A3 | ME1 | ME2 | WBA
PC08 | ST F4,0(R1) | [8 empty] | ME1: IF1; ME2: IF2 | ID | ID | ID | EX1 | EX2 | ME1 | ME2 | WBA
PC09 | ST F6,8(R1) | [8 empty] | ME2: IF1 | IF2 | IF2 | IF2 | ID | EX1 | EX2 | ME1 | ME2 | WBA
PC10 | SUBI R1,R1,32 | [14 empty] | IF1 | IF1 | IF1 | IF2 | ID | EX1 | EX2 | ME1 | ME2 | WBA
PC11 | BGT R1,0000AAAAFEF0hex,PC02 | [17 empty] | IF1 | IF2 | ID | ID | EX1 | EX2 | ME1 | ME2 | WBA
PC12 | ISTRA | [18 empty] | IF1 | IF1 | IF1 | IF2 | ID | ANY | cancelled
PC13 | ISTRB | [21 empty] | IF1 | IF2 | ID | cancelled
PC14 | ISTRC | [22 empty] | IF1 | IF2 | cancelled
PC15 | ISTRD | [23 empty] | IF1 | cancelled
B3b) Compute the CPI of the execution (showing proper values and formulas).
|  | Preamble |  | 1
|  | Iteration body |  | 23
|  | Tail |  | 2
|  | # loop cycles |  | 44212224
|  | # tot instructions |  | 442122241
|  | # tot cc |  | 1016881155
|  | CPI |  | 2.3

## C0
C) Each core of the processor described in A) is organized as a superscalar, 2-way pipeline, that fetches, decodes issues and retires (commits) bundles containing each two instructions. The front-end in-order section (fetch and decode) consists of 2 stages for fetch and 2 stages for decode. The issue logic takes 1 clock cycle, if the instructions in the bundle use disjoint resources, otherwise it takes 2 clock cycles. The architecture supports dynamic speculative execution, and control dependencies from branches are solved when the branch evaluates the condition, even if it is not at commit. The execution model obeys the attached state transition diagram. There is a functional unit (FUs) Int1 for integer arithmetics (arithmetic and local instructions, branches and jumps, no multiplication), 1 FUs FAdd1 for floating point addition/subtraction, 1 FU FMolt1 for floating point multiplication, and a FU for division, FDiv1.
There are 8 integer (R0-R7) and 8 floating point (F0-F7) registers. Speculation is handled through an 8-entry ROB, a pool of 2 Reservation Stations (RS) Rs1-2 shared among all FUs, 2 load buffers Load1 - Load2, 1 store buffer Store1 (see the attached execution model): an instruction bundle is first placed in the ROB (if two entries are available), then up to 2 instructions are dispatched to the shared RS (if available) when they are ready for execution and then executed in the proper FU. FUs are pipelined (except for the float division unit, which is blocking) and have the latencies quoted in the following table:
| Int - 1 | Fadd – 3
| Fmolt – 4 | Fdiv – 8
The memory subsystems shows a miss cost of 30 clock cycles. The I-cache has been loaded with the loop (see C1). The D-caches are invalidated. L1 D-caches are blocking, but allow for hit-under-miss. L2 and L3 are pipelined. | cache | dim. MB | block B | assoc. | latency clock
| L1 | 2 | 32 | 4 | 4
| L2 | 8 | 32 | 8 | 6
| L3 | 32 | 64 | 8 | 20
30

## C1
|  |  |  | Int - 1 | Fadd – 3
| C1a) Show a schedule of 2 iterations up to the commit of PC04 in the second one, keeping into account the timings specified in point C1a) |  |  | Fmolt – 4 | Fdiv – 8 | The memory subsystems shows a miss cost of 30 clock cycles. The I-cache has been loaded with the loop (see C1). The D-caches are invalidated. L1 D-caches are blocking, but allow for hit-under-miss. L2 and L3 are pipelined.
PC | ISTRUCTION |  |  | INSTRUCTION STATE
|  | n. ite | ROB pos | WO | RE | DI | EX | WB | RR | CO
PC01 | ADDI R1,R0,0000FEFEFEF0hex | 1 | 0 |  | 1 | 2 | 3 | 4 | 5-67 | 68
PC02 | LD F1,0(R1) | 1 | 1 | 2-3 | 4 | 5 | 6-65 | 66 | 67 | 68 | Miss all | L1 | -32(R1) | -8(R1) | 0(R1) | 8(R1) | 16(R1)
PC03 | LD F5,-8(R1) | 1 | 2 | 3 | 4 | 5-65 | 66-69 | 70 | 71-73 | 74 | Hit L1
PC04 | MULTF F3,F1,F2 -- F2 is preloaded | 1 | 3 | 3-65 | 66 | 67 | 68-71 | 72 | 73 | 74 |  | L2
PC05 | ST F3,16(R1) | 1 | 4 | 4-71 | 72 | 73 | 74-133 | - | 134 | 135 | Miss all
PC06 | SUBF F4,F5,F1 | 1 | 5 | 4-69 | 70 | 71 | 72-74 | 75 | 76-134 | 135 |  | L3
PC07 | ADDF F6,F3,F5 | 1 | 6 | 5-71 | 72 | 73 | 74-76 | 77 | 78-139 | 140
PC08 | ST F4,0(R1) | 1 | 7 | 5-74 | 75-133 | 134 | 135-138 | - | 139 | 140 | Hit L1 | [5 empty] | Cache | latency clock
PC09 | ST F6,8(R1) | 1 | 0 | 69-76 | 77-138 | 139 | 140-143 | - | 144 | 145 | Hit L1 | [5 empty] | L1 | 4
PC10 | SUBI R1,R1,32 | 1 | 1 |  | 70 | 71 | 72 | 73 | 74-144 | 145 | [6 empty] | L2 | 6
PC11 | BGT R1,0000AAAAFEF0hex,PC02 | 1 | 2 |  | 75 | 76 | 78 | - | 79-145 | 146 | 79 next PC; 80-83 Hit L1; 84-85 Fetch; 86-87 DEC; ISSUE deferred until ROB available at 136 | [5 empty] | L3 | 20
PC12 | ISTR A |  | 3 | cancelled at 79 | [12 empty] | RAM | 30
PC02 | LD F1,0(R1) | 2 | 3 |  | 136 | 137 | 138-167 | 168 | 169-173 | 174 | Hit L3
PC03 | LD F5,-8(R1) | 2 | 4 |  | 137 | 138-167 | 168-171 | 172 | 173 | 174 | Hit L1
PC04 | MULTF F3,F1,F2 -- F2 is preloaded | 2 | 5 | 141-167 | 168 | 169 | 170-173 | 174 | 175-181 | 181
PC05 | ST F3,16(R1) | 2 | 6 | 142-173 | 174 | 175 | 176-179 | - | 180 | 181 | Hit L1
Note on G9: Marco Ferretti: cache is blocking
Note on F14: Marco Ferretti:store buffer unavailable
Note on E15: Marco Ferretti: ROB unavailable
Note on F15: Marco Ferretti: store buffer unavailable
Note on F17: Marco Ferretti: ROB unavailable
Note on F22: Marco Ferretti: ROB unavailable
Note on G23: Marco Ferretti: cache is blocking
Note on E24: Marco Ferretti: ROB unavailable

## C2
C2) Show the status at the time of issue of PC03 in the second iteration |  |  |  |  | Time of issue: | 137
Reservation station and load/store buffers
| Busy | Op | Vj | Vk | ROBj | ROBk | ROB pos | Address | ROBj ROBk: sources not yet available
Rs1 | [8 empty] | ROB pos: ROB entry number where instruction is located
Rs2
Load1 | yes | LD F1,0(R1) |  |  |  |  | 3 | [R1]
Load2 | yes | LD F5,-8(R1) |  |  |  |  | 4 | [R1]-8
Store1 | yes | ST F4,0(R1) |  |  |  |  | 7 | [R1]
| Result Register state | [7 empty] | State legend
Integer | R0 | R1 | R2 | R3 | R4 | R5 | R6 | R7 | B: booked
ROB pos | [8 empty] | W: being written | bar: Result Register state R1
state | [8 empty] | Empty: content available | bar: Result Register state R1
Float. | F0 | F1 | F2 | F3 | F4 | F5 | F6 | F7
ROB pos | B F1: 3; B F5: 4
state | bar: B F1; B F5
Reorder Buffer (ROB)
ROB Entry# | Busy - Head- Tail | Op |  | Destination |  | Status |  | Value
0 | busy | PC09 | ST F6,8(R1) | mem([R1]+8) |  | RE |  | [ROB6]
1 | busy | PC10 | SUBI R1,R1,32 | R1 |  | RR |  | [R1]+32
2 | busy | PC11 | BGT R1,0000AAAAFEF0hex,PC02 | netxPC |  | RR |  | PC02
3 | busy | PC02 | LD F1,0(R1) | F1 |  | DI |  | [R1]
4 | head | PC03 | LD F5,-8(R1) | F5 |  | RE |  | [R1]-8
5
6 | tail | PC07 | ADDF F6,F3,F5 | F6 |  | RR |  | [ROB2]+[ROB3]
7 | busy | PC08 | ST F4,0(R1) | mem([R1]) |  | EX |  | [ROB5]

## State transition diagram
couple
two