## A
fill-in using formulas
A) A small server hosts in a board 2 processors, each embedding 4 cores C1, C2, C3, C4. The board hosts 128GB RAM. Within each processor, the L1 caches are private, while the L2 caches are shared by two cores (C1-C2), and (C3-C4) and L3 is shared among the 8 cores of the 2 processors. The caches obey the MESI protocol and have the structure in the table: Addresses are 48-bit long. Write operations are managed with allocate, write-back policy. | cache | dim. MB | block B | assoc. | latency clock | disp | index | tag
| L1 | 1 | 32 | 4 | 4
| L2 | 4 | 64 | 8 | 6
| L3 | 32 | 64 | 8 | 25
Assuming initially empty and invalidated cache lines throughout the hierarchy, consider the following code segment consisting of 4 instructions S1-S3: (each core has previoulsy executed statement S0)
S0 ADDI R1,R0,0000AAAAAAE0hex
S1 LD F1, 16(R1)
S2 ST F1, 0(R1)
S3 ST F1, -8(R1)
S4 LD F1, -24(R1)
A1) Please draw the position in L3, L2 and L1 of the memory references of S1, S2, S3, and S4 (assuming executed in processor P1 and core C1) - in the drawing, a cell represents a single byte |  | for example
byte
A2) R1 is initialised in all cores with S0. Consider the Sequence of instruction
executed in the processors/cores as outlined aside
Fill in the table specifying the MESI state of the blocks involved in the caches |  |  |  | Status of blocks in processor core cache
| Processor | Core | instr. | P1 C1 L1 | P1 C2 L1 | P1 C3 L1 | P1 C4 L1 | P2 C1 L1 | P2 C2 L1 | P2 C3 L1 | P2 C4 L1 | P1 C12 L2 | P1 C34 L2 | P2 C12 L2 | P2 C34 L2 | L3
| P2 | C1 | S2
| P1 | C2 | S3
| P1 | C1 | S4
| P2 | C1 | S1

## B1
Consider the statically scheduled 2-issue (lane A and lane B) pipeline drawn here aside that fetches two instructions, decodes them, and forwards them to the proper execution units according to the following rules: 1) no delay is incurred upon if the two instructions are executed in different units;2) if the two instructions need the same unit, the control logic at ID issues the instruction in the A lane first, and lane B one clock later; 3) if one of the two instructions stays in the ID stage for any reason, the previous stages of the pipeline are stalled. Branch instructions take a decision in stage ME2A or ME2B. Load hit in ME1A or ME1B, Store hit in ME2A or ME2B.
|  | lane A | IF1A | IF2A | IDA | I1 |  |  |  | ME1A | ME2A | WBA
| LD/ST for address computation | lane B | IF1B | IF2B | IDB | EX1 | EX2 |  |  | ME1B | ME2B | WBB
| Integer |  |  |  |  | A1 | A2 | A3
| Float add/sub |  |  |  |  | M1 | M2 | M3 | M4
Float mult
B1 - the forwarding unit can only forward values available at EX2, A3 and M4, but not at ME1 nor at ME2. Under this hypothesis, fill in the Producerr/Consumer table.
Producer
B1b - acoording to the proposed Forwarding Unit, prepare a proper producer/consumer table, properly choosing instruction classes
Consumer
B1c: Show all dependencies in the following code fragment, properly filling in the attached table (extend it as necessary)
|  | Instruction | Depends on | Resource | Type
PC01 | ADDI R1,R0,0000AAAAAAE0hex
PC02 | ADDI R2,R1,-8 | PC02 | PC01 | R1 | RAW
PC03 | LD F1,0(R1)
PC04 | LD F5,0(R2)
PC05 | MULTF F3,F1,F2 -- on entry, F2 is preloaded
PC06 | ADDF F6,F3,F5
PC07 | ST F6,-16(R1)
PC08 | SUBF F4,F5,F1
PC09 | ST F4,-16(R2)
PC10 | ADDF F2,F6,F4
PC11 | ADDI R1,R1,16
PC12 | BLT R1,0000AAAAFEF0hex,PC02

## B2
Prepare an optimized POE of code fragment below for the static pipeline of point B1 (repeated here for convenience)
|  |  | lane A | IF1A | IF2A | IDA | I1 |  |  |  | ME1A | ME2A | WBA
|  |  | lane B | IF1B | IF2B | IDB | EX1 | EX2 |  |  | ME1B | ME2B | WBB
B2.a) prepare an optymized POE for the following code fragment | [6 empty] | A1 | A2 | A3
taking into account the specifications of point B1a) | [6 empty] | M1 | M2 | M3 | M4
| un-optimized code | optimized
PC01 | ADDI R1,R0,0000AAAAAAE0hex
PC02 | ADDI R2,R1,-8
PC03 | LD F1,0(R1)
PC04 | LD F5,0(R2)
PC05 | MULTF F3,F1,F2 -- on entry, F2 is preloaded
PC06 | ADDF F6,F3,F5
PC07 | ST F6,-16(R1)
PC08 | SUBF F4,F5,F1
PC09 | ST F4,-16(R2)
PC10 | ADDF F2,F6,F4
PC11 | ADDI R1,R1,16
PC12 | BLT R1,0000AAAAFEF0hex,PC02
B2.b) | Compute the CPI of the execution of the code, assuming it is executed on a standard processor, with NO PIPELINING
B2.c) | Which of the following enhancements to the pipeline
is best ?
A) the speed of the clock is increased by 5%
B) the speed of the clock for the execution units
(I - EX - A - M) is increased by 20%
C) the execution units (EX - A - M)
are shortened by one stage

## B3
|  | lane A | IF1A | IF2A | IDA | I1 |  |  |  | ME1A | ME2A | WBA
|  | lane B | IF1B | IF2B | IDB | EX1 | EX2 |  |  | ME1B | ME2B | WBB
[6 empty] | A1 | A2 | A3
[6 empty] | M1 | M2 | M3 | M4
| B3a) Show the ROE of the un-optimized, original POE (extend as necessary) the table, using the specification of point B1a. | Clock cycle
|  | 1 | 2 | 3 | 4 | 5 | 6 | 7 | 8 | 9 | 10 | 11 | 12 | 13 | 14 | 15 | 16 | 17
un-optimized code
PC01 | ADDI R1,R0,0000AAAAAAE0hex
PC02 | ADDI R2,R1,-8
PC03 | LD F1,0(R1)
PC04 | LD F5,0(R2)
PC05 | MULTF F3,F1,F2 -- on entry, F2 is preloaded
PC06 | ADDF F6,F3,F5
PC07 | ST F6,-16(R1)
PC08 | SUBF F4,F5,F1
PC09 | ST F4,-16(R2)
PC10 | ADDF F2,F6,F4
PC11 | ADDI R1,R1,16
PC12 | BLT R1,0000AAAAFEF0hex,PC02
B3b) Compute the CPI of the execution (showing proper values and formulas).

## B4
|  | cache | dim. MB | block B | assoc. | latency clock
|  | L1 | 1 | 32 | 4 | 4
|  | L2 | 4 | 64 | 8 | 6
|  | L3 | 32 | 64 | 8 | 25
B4) assuming the code below is executed
in P1C1 with cleared and invalidated caches,
determine the number of hits and misses
in L1, L2 and L3 for the execution of the loop
PC01 | ADDI R1,R0,0000AAAAAAE0hex
PC02 | ADDI R2,R1,-8
PC03 | LD F1,0(R1)
PC04 | LD F5,0(R2)
PC05 | MULTF F3,F1,F2 -- on entry, F2 is preloaded
PC06 | ADDF F6,F3,F5
PC07 | ST F6,-16(R1)
PC08 | SUBF F4,F5,F1
PC09 | ST F4,-16(R2)
PC10 | ADDF F2,F6,F4
PC11 | ADDI R1,R1,16
PC12 | BLT R1,0000AAAAFEF0hex,PC02
Give proper evidence of the computations.

## C0
C) Each core of the processor described in A) is organized as a superscalar, 2-way pipeline, that fetches, decodes issues and retires (commits) bundles containing each two instructions. The front-end in-order section (fetch and decode) consists of 2 stages for fetch and 2 stages for decode. The issue logic takes 1 clock cycle, if the instructions in the bundle use disjoint resources, otherwise it takes 2 clock cycles. The architecture supports dynamic speculative execution, and control dependencies from branches are solved when the branch evaluates the condition, even if it is not at commit. The execution model obeys the attached state transition diagram. There is a functional unit (FUs) Int1 for integer arithmetics (arithmetic and local instructions, branches and jumps, no multiplication), 1 FUs FAdd1 for floating point addition/subtraction, 1 FU FMolt1 for floating point multiplication, and a FU for division, FDiv1.
There are 8 integer (R0-R7) and 8 floating point (F0-F7) registers. Speculation is handled through an 8-entry ROB, a pool of 2 Reservation Stations (RS) Rs1-2 shared among all FUs, 2 load buffer Load1, 1 store buffer Store1 (see the attached execution model): an instruction bundle is first placed in the ROB (if two entries are available), then up to 2 instructions are dispatched to the shared RS (if available) when they are ready for execution and then executed in the proper FU. FUs are pipelined (except for the float division unit, which is blocking) and have the latencies quoted in the following table:
| Int - 1 | Fadd – 3
| Fmolt – 4 | Fdiv – 8
The memory subsystems shows a miss cost of 30 clock cycles. The I-cache has been loaded with the loop (see C1). The D-caches are invalidated. D-caches are blocking, but allow for hit-under-miss. | cache | dim. MB | block B | assoc. | latency clock
| L1 | 2 | 32 | 4 | 4
| L2 | 8 | 32 | 8 | 6
| L3 | 32 | 64 | 8 | 20

## C1
C1a) Show a schedule of 2 iterations up to the commit of PC02 in the second one.
PC | ISTRUCTION |  |  | INSTRUCTION STATE
|  | n. ite | ROB pos | WO | RE | DI | EX | WB | RR | CO
PC01 | ADDI R1,R0,0000AAAAAAE0hex
PC02 | ADDI R2,R1,-8
PC03 | LD F1,0(R1)
PC04 | LD F5,0(R2)
PC05 | MULTF F3,F1,F2
PC06 | ADDF F6,F3,F5
PC07 | ST F6,-16(R1)
PC08 | SUBF F4,F5,F1
PC09 | ST F4,-16(R2)
PC10 | ADDF F2,F6,F4
PC11 | ADDI R1,R1,16
PC12 | BLT R1,0000AAAAFEF0hex,PC02

## C2
C2) Show the status at the time of issue of PC02 in the second iteration |  |  |  |  | Time of issue:
Reservation station and load/store buffers
| Busy | Op | Vj | Vk | ROBj | ROBk | ROB pos | Address | ROBj ROBk: sources not yet available
Rs1 | [8 empty] | ROB pos: ROB entry number where instruction is located
Rs2
Load1
Load2
Store1
| Result Register state | [7 empty] | State legend
Integer | R0 | R1 | R2 | R3 | R4 | R5 | R6 | R7 | B: booked
ROB pos | [8 empty] | W: being written
state | [8 empty] | Empty: content available
Float. | F0 | F1 | F2 | F3 | F4 | F5 | F6 | F7
ROB pos
state
Reorder Buffer (ROB)
ROB Entry# | Busy - Head- Tail | Op |  | Destination |  | Status |  | Value
0
1
2
3
4
5
6
7

## State transition diagram
couple
two