## A
fill-in using formulas
A) A small server hosts in a board 4 processors (P0, P1, P2, P3), each embedding 2 cores C1, C2. The board hosts 128GB RAM. Within each processor, the L1 caches are private, while the L2 caches are shared by two cores (C1-C2) and L3 is shared among the processors. The caches obey the MESI protocol and have the structure in the table: Addresses are 48-bit long. Write operations are managed with allocate, write-back policy. | cache | dim | block B | assoc. | latency clock | disp | index | tag
| L1 | 128 KB | 32 | 4 | 2 | 5 | 13 | 30 |  | R1 | 1111 1111 1111 1111 1010 1010 1010 0000
| L2 | 8 MB | 32 | 8 | 6 | 5 | 18 | 25
| L3 | 16 MB | 32 | 16 | 20 | 5 | 18 | 25
An array V[] of 8-byte float elements is allocated by P0C1 in RAM at increasing addresses, starting with 0000FFFFAAA0
A1) Show the position of V[0] in the cache hierarchy
A2) show the blocks involved in the following code snippets (SN) and the MESI state |  |  |  |  | ADDI R1,R0,0000FFFFAAA0hex
resulting from their execution in the processores/cores PxCx | SN1 | V[8] = V[8] * V[0] |  | SN1 | v[0] LD F0,0(R1)
| SN2 | V[4] = 2* V[8] + V[1] |  |  | V[8] LD F1,64(R1) | [6 empty] | Memory address space |  |  | 8 bytes
MULTF F2,F1,F0
| Snippet execution | P0C1 | SN1 |  | V[8] SD F2,64(R1) |  |  |  | V[0] | V[1] |  |  | V[4] |  |  |  | V[8]
| (serialized) | P3C1 | SN1 | [5 empty] | 0(R1) | 8(R1) | 16(R1) | 24(R1) | 32(R1) |  |  |  | 64(R1)
|  | P2C2 | SN2 | [5 empty] | Address space
|  |  |  | SN2 | V[8] LD F1,64(R1) | [6 empty] | Cache organization
V[1] LD F3,8(R1)
[5 empty] | MULT F4,F1,2 |  |  |  |  | P0C1 |  | P0C2 |  | P1C1 |  | P1C2 |  | P2C1 |  | P2C2 |  | P3C1 |  | P3C2
ADDF F5,F4,F2
[5 empty] | SD F5,32(R12) |  |  |  |  | L1 |  | L1 |  | L1 |  | L1 |  | L1 |  | L1 |  | L1 |  | L1
[11 empty] | L2 |  |  |  | L2 |  |  |  | L2 |  |  |  | L2
L3
MESI state of blocks
[10 empty] | SN1 in P0C1 |  |  |  |  | SN1 in P3C1 | [9 empty] | SN2 in P2C2
[10 empty] | P0C1 L1 |  |  |  |  | P0C1 L1 |  |  |  |  | P3C1 L1 | [5 empty] | P0C1 L1 |  | P3C1 L1 |  | P2C2 L1
[8 empty] | v[0] LD F0,0(R1) |  |  | E |  |  |  |  | S |  |  |  |  | S |  |  |  | V[8] LD F1,64(R1) |  | S |  | S |  | S
[10 empty] | P0 C1-C2 L2 |  |  |  |  | P0 C1-C2 L2 |  |  |  |  | P3 C1-C2 L2 | [5 empty] | P0 C1-C2 L2 |  | P3 C1-C2 L2 |  | P2 C1-C2 L2
[11 empty] | E |  |  |  |  | S |  |  |  |  | S | [5 empty] | S |  | S |  | S
[10 empty] | P0-P1-P2-P3 L3 |  |  |  |  | P0-P1-P2-P3 L3 |  |  |  |  | P0-P1-P2-P3 L3 | [5 empty] | P0-P1-P2-P3 L3 |  | P0-P1-P2-P3 L3 |  | P0-P1-P2-P3 L3
[11 empty] | E |  |  |  |  | S |  |  |  |  | S | [5 empty] | S |  | S |  | S
[8 empty] | V[8] LD F1,64(R1) |  | P0C1 L1 |  |  |  |  | P0C1 L1 |  |  |  |  | P3C1 L1 | [5 empty] | P0C1 L1 |  | P3C1 L1 |  | P2C2 L1
[11 empty] | E |  |  |  |  | S |  |  |  |  | S |  |  |  | V[1] LD F3,8(R1) |  | S |  | S |  | S
[10 empty] | P0 C1-C2 L2 |  |  |  |  | P0 C1-C2 L2 |  |  |  |  | P3 C1-C2 L2 | [5 empty] | P0 C1-C2 L2 |  | P3 C1-C2 L2 |  | P2 C1-C2 L2
[11 empty] | E |  |  |  |  | S |  |  |  |  | S | [5 empty] | S |  | S |  | S
[10 empty] | P0-P1-P2-P3 L3 |  |  |  |  | P0-P1-P2-P3 L3 |  |  |  |  | P0-P1-P2-P3 L3 | [5 empty] | P0-P1-P2-P3 L3 |  | P0-P1-P2-P3 L3 |  | P0-P1-P2-P3 L3
[11 empty] | E |  |  |  |  | S |  |  |  |  | S | [5 empty] | S |  | S |  | S
[8 empty] | V[8] SD F2,64(R1) |  | P0C1 L1 |  |  |  |  | P0C1 L1 |  |  |  |  | P3C1 L1 | [9 empty] | P2C2 L1
[11 empty] | M |  |  |  |  | I |  |  |  |  | M |  |  |  | SD F5,32(R12) | [5 empty] | M
[10 empty] | P0 C1-C2 L2 |  |  |  |  | P0 C1-C2 L2 |  |  |  |  | P3 C1-C2 L2 | [9 empty] | P2 C1-C2 L2
[11 empty] | I |  |  |  |  | I |  |  |  |  | I | [9 empty] | I
[10 empty] | P0-P1-P2-P3 L3 |  |  |  |  | P0-P1-P2-P3 L3 |  |  |  |  | P0-P1-P2-P3 L3 | [9 empty] | P0-P1-P2-P3 L3
[11 empty] | I |  |  |  |  | I |  |  |  |  | I |  |  |  |  | Note: V[8] LD F1,64(R1) P2C2 misses, P3C1 has the last value in M state |  |  |  |  | I
That block is propagated up to RAM and then shared by P0, P2 and P3
[15 empty] | Note: in SD F2,64(R1) P3C1 misses, but P0 has the block in P0C1 in state M | [10 empty] | and its state is S in all caches
so the block is copied upwards up to RAM, then
its loaded into P3C1, it is updated, so it is M in PC03 and all
other instances are invalidated, in P0 as well

## B1
Consider the statically scheduled 2-issue (lane A and lane B) pipeline drawn here aside that fetches two instructions, decodes them, and forwards them to the proper execution units according to the following rules: 1) no delay is incurred upon if the two instructions are executed in different units;2) if the two instructions need the same unit, the control logic at ID issues the instruction in the A lane first, and lane B one clock later; 3) if one of the two instructions stays in the ID stage for any reason, the previous stages of the pipeline are stalled. Branch instructions take a decision in stage ME2A or ME2B. Load hit in ME1A or ME1B, Store hit in ME2A or ME2B. Load and Store compute their address in I1, but Store access the register file in I2 to get the content to be stored in RAM.
| lane A | IF1A | IF2A | IDA | I1 | I2 |  | ME1A | ME2A | WBA
LD/ST | lane B | IF1B | IF2B | IDB | EX1 | EX2 |  | ME1B | ME2B | WBB
Integer |  |  |  |  | A1 | A2
Float add/sub |  |  |  |  | M1 | M2 | M3
Float mult
B1 - the forwarding unit can only forward values available at EX2, while other data are available only at ME1 and later stages. Under this hypothesis, fill in the Producer/Consumer table. |  |  | Producer
|  |  |  | INT | LD | FADD | FMUL
|  | Consumer | INT | 1 | 2 | na | na
|  |  | LD | 1 | 2 | na | na
|  |  | ST | 1 | 1 | 1 | 1
|  |  | FADD | na | 2 | 2 | 3
|  |  | FMUL | na | 2 | 2 | 3
|  |  | BRANCH | 1 | 2 | na | na
B2 - stage I2 is not necessary for the forwarding logic. Explain why
The I1 and I2 units only produce addresses for the instruction, so there is
no "producer value" to be forwarded
Note on G17: Marco Ferretti: ST read the register in I2

## B2
| Consider the code fragment below |  | Clocks per class | # instruction per class | clock count | Clocks per class
PC01 | ADDI R1,R0,0000FFFFAAA0hex | INT | 8 | 1 | 8 | 8 | 1 | 8
PC02 | LD F1,0(R1) | LD | 6 | 2 | 12 | 6 | 2 | 12
PC03 | MULTF F3,F1, F0 -- F0 preloaded | ST | 7 | 2 | 14 | 7 | 2 | 14
PC04 | ADDF F4,F0,F1 | BRANCH | 7 | 1 | 7 | 7 | 1 | 7
PC05 | ST F3,0(R1) | FADD-SUB | 8 | 2 | 16 | 7 | 2 | 14
PC06 | ADDF F2,F1,F0 | FMULT | 9 | 1 | 9 | 7 | 1 | 7
PC07 | LD F2,8(R1) |  |  |  | 66 |  |  | 62
PC08 | ST F0,8(R1) |  |  | Total clock number | 90098 |  |  | 84638 | 81088.2 | same clock count but a short clock period, so the CPU time is 10% less
PC09 | ADDI R1,R1,16 |  |  | Total number of executed instructions | 12286 |  |  | 12286 | 12286
PC10 | BLT R1,0000FFFFFFF0hex,PC02 |  |  | CPI | 7.3334 |  |  | 6.889 | 6.6
[5 empty] | B2a) | B2b) |  | option a) | option b)
B2.a) | Compute the CPI of the execution of the code, assuming it is executed on a standard processor, with a single lane and NO PIPELINING. Show proper equations.
B2.b) | The processor can be modified in one of two ways: | option b) is better
| a) Floating point units (both ADDF and MULT) take 1 clock cycle only | it is not necessary to use the Amdhal law, the CPU equation is enough
b) the clock speed is incremented by 10%
What alternative is better ? Justify your answer
using Amdahl's law.
B2c) | Is is possible to unroll the loop ? | To unroll, no loop carried dependencies are allowed.
| If so, answer using the assumptions of point C0 | Let us consider registers first. A register loop carried dependency exists if a register is written
in iteration i and it is read in iteration i+j (for any j); any other dependency has been solved by the compiler though renaming.
In this loop, the only register involved in such a dependency is R1, but the updating is easily controlled because it is done through a constant
Let us consider memory based loop carried dependencies.
Each iteration uses 0(R1) and 8(R1); since the next iteration uses R1
inceased by 16, no memory reference is shared by iteration i and i+1.
To unroll, extra registers are necessary.
F0 is constant. Each iteration uses 4 more registers (F1, F2, F3, F4)
Accoring to C0, the processor has 8 floating poin registers.
So unrolling is NOT possible
|  | fixed value registers | 1
|  | iteration registers | 4
|  | available registers | 8
|  | max. unrolling | 0

## B3
|  | lane A | IF1A | IF2A | IDA | I1 | I2 |  | ME1A | ME2A | WBA
|  | lane B | IF1B | IF2B | IDB | EX1 | EX2 |  | ME1B | ME2B | WBB
[6 empty] | A1 | A2
[6 empty] | M1 | M2 | M3
| B3a) Show the ROE of one iteration of the un-optimized, original POE for the dual issue pipeline described in point B1 (extend as necessary) the table. | Clock cycle
|  | 1 | 2 | 3 | 4 | 5 | 6 | 7 | 8 | 9 | 10 | 11 | 12 | 13 | 14 | 15 | 16 | 17
un-optimized code
PC01 | ADDI R1,R0,0000FFFFAAA0hex | Clock cycle 1: IF1A; Clock cycle 2: IF2A; Clock cycle 3: IDA; Clock cycle 4: EX1; Clock cycle 5: EX2; Clock cycle 6: ME1A; Clock cycle 7: ME2A; Clock cycle 8: WBA
PC02 | LD F1,0(R1) | Clock cycle 1: IF1B; Clock cycle 2: IF2B; Clock cycle 3: IDB; Clock cycle 4: IDB; Clock cycle 5: IDB; Clock cycle 6: I1; Clock cycle 7: I2; Clock cycle 8: ME1B; Clock cycle 9: ME2B; Clock cycle 10: WBB
PC03 | MULTF F3,F1, F0 -- F0 preloaded |  | IF1A | IF2A | IF2A | IF2A | IDA | IDA | IDA | M1 | M2 | M3 | M4
PC04 | ADDF F4,F0,F1 | Clock cycle 2: IF1B; Clock cycle 3: IF2B; Clock cycle 4: IF2B; Clock cycle 5: IF2B; Clock cycle 6: IDB; Clock cycle 7: IDB; Clock cycle 8: IDB; Clock cycle 9: A1; Clock cycle 10: A2
PC05 | ST F3,0(R1) | Clock cycle 3: IF1A; Clock cycle 4: IF1A; Clock cycle 5: IF1A; Clock cycle 6: IF2A; Clock cycle 7: IF2A; Clock cycle 8: IF2A
PC06 | ADDF F2,F1,F0 | Clock cycle 3: IF1B; Clock cycle 4: IF1B; Clock cycle 5: IF1B; Clock cycle 6: IF2B; Clock cycle 7: IF2B; Clock cycle 8: IF2B
PC07 | LD F2,8(R1) | Clock cycle 6: IF1A; Clock cycle 7: IF1A; Clock cycle 8: IF1A
PC08 | ST F0,8(R1) | Clock cycle 6: IF1B; Clock cycle 7: IF1B; Clock cycle 8: IF1B
PC09 | ADDI R1,R1,16
PC10 | BLT R1,0000FFFFFFF0hex,PC02
B3b) Compute the CPI of the execution of the whole loop (showing proper values and formulas).

## B4
| A) A small server hosts in a board 4 processors (P0, P1, P2, P3), each embedding 2 cores C1, C2. The board hosts 128GB RAM. Within each processor, the L1 caches are private, while the L2 caches are shared by two cores (C1-C2) and L3 is shared among the processors. The caches obey the MESI protocol and have the structure in the table: Addresses are 48-bit long. Write operations are managed with allocate, write-back policy. | cache | dim | block B | assoc. | latency clock | disp | index | tag
|  | L1 | 128 KB | 32 | 4 | 2
|  | L2 | 8 MB | 32 | 8 | 6
|  | L3 | 16 MB | 32 | 16 | 20
B4) Compute the number of D-cache hit and miss (whole cache hierarchy) for the execution of the un-optimised loop, assuming the loop is executed on a single core of a single processor on the cache hierarchy of exercise A) repeated above. Give proper evidence, not just numbers.
PC01 | ADDI R1,R0,0000FFFFAAA0hex
PC02 | LD F1,0(R1) | [5 empty] | 0(R1) | 8(R1)
PC03 | MULTF F3,F1, F0 -- F0 preloaded | [7 empty] | 0(R1) | 8(R1)
PC04 | ADDF F4,F0,F1 | PC02 | LD F1,0(R1) |  | M | H1 |  |  |  |  | 0(R1) | 8(R1)
PC05 | ST F3,0(R1) | PC05 | ST F3,0(R1) |  | H1 | H1 | [6 empty] | 0(R1) | 8(R1)
PC06 | ADDF F2,F1,F0 | PC07 | LD F2,8(R1) |  | H1 | H1
PC07 | LD F2,8(R1) | PC08 | ST F0,8(R1) |  | H1 | H1
PC08 | ST F0,8(R1)
PC09 | ADDI R1,R1,16 |  |  |  | M | H1
PC10 | BLT R1,0000FFFFFFF0hex,PC02 |  |  |  | H1 | H1
|  | 4294967280 |  |  | H1 | H1
|  | 4294945440 |  |  | H1 | H1
1365

## C0
C) Each core of the processor described in A) is organized as a superscalar, 2-way pipeline, that fetches, decodes issues and retires (commits) bundles containing each two instructions. The front-end in-order section (fetch and decode) consists of 2 stages for fetch and 2 stages for decode. The issue logic takes 1 clock cycle, if the instructions in the bundle use disjoint resources, otherwise it takes 2 clock cycles. The architecture supports dynamic speculative execution, and control dependencies from branches are solved when the branch evaluates the condition, even if it is not at commit. The execution model obeys the attached state transition diagram. There is a functional unit (FUs) Int1 for integer arithmetics (arithmetic and local instructions, branches and jumps, no multiplication), 1 FUs FAdd1 for floating point addition/subtraction, 1 FU FMolt1 for floating point multiplication, and a FU for division, FDiv1.
There are 8 integer (R0-R7) and 8 floating point (F0-F7) registers. Speculation is handled through a 8-entry ROB, a pool of 2 Reservation Stations (RS) Rs1-2 shared among all FUs, 2 load buffer Load1-2, 1 store buffer Store1 (see the attached execution model): an instruction bundle is first placed in the ROB (if two entries are available), then up to 2 instructions are dispatched to the shared RS (if available) when they are ready for execution and then executed in the proper FU/cache. FUs are pipelined (except for the float division unit, which is blocking) and have the latencies quoted in the following table:
| Int - 2 | Fadd – 3
| Fmolt – 4 | Fdiv – 8
Caches are blocking and accept 2 loads with any addresse or 1 load and 1 store, if they hit in different set; caches support hit under miss, but the processor cannot sustain multiple pending misses.The memory subsystems shows a miss cost of 30 clock cycles. The I-cache has been loaded with the loop (see C1). The D-caches are invalidated. | cache | dim | block B | assoc. | latency clock
| L1 | 128 KB | 32 | 4 | 2
| L2 | 8 MB | 32 | 8 | 6
| L3 | 16 MB | 32 | 16 | 20

## C1
C1) Show a schedule of 2 iterations, up to commit of PC02 in the second iteration.
PC | ISTRUCTION |  |  | INSTRUCTION STATE
|  | n. ite | ROB pos | WO | RE | DI | EX | WB | RR | CO
PC01 | ADDI R1,R0,0000FFFFAAA0hex
PC02 | LD F1,0(R1)
PC03 | MULTF F3,F1, F0 -- F0 preloaded
PC04 | ADDF F4,F0,F1
PC05 | ST F3,0(R1)
PC06 | ADDF F2,F1,F0
PC07 | LD F2,8(R1)
PC08 | ST F0,8(R1)
PC09 | ADDI R1,R1,16
PC10 | BLT R1,0000FFFFFFF0hex,PC02

## C2
C2) Show the status at the time of issue of PC02 in the second iteration |  |  |  |  | Time of issue:
Reservation station and load/store buffers
| Busy | Op | Vj | Vk | ROBj | ROBk | ROB pos | Address | ROBj ROBk: sources not yet available
Rs1 | [8 empty] | ROB pos: ROB entry number where instruction is located
Rs2
Load1
Load2
Store1
| Result Register state | [7 empty] | State legend
Integer | R0 | R1 | R2 | R3 | R4 | R5 | R6 | R7 | B: booked
ROB pos | [8 empty] | W: being written
state | [8 empty] | Empty: content available
Float. | F0 | F1 | F2 | F3 | F4 | F5 | F6 | F7
ROB pos
state
Reorder Buffer (ROB)
ROB Entry# | Busy - Head- Tail | Op |  | Destination |  | Status |  | Value
0
1
2
3
4
5
6
7