## A
fill-in using formulas
A) A small server hosts in a board 2 processors, each embedding 4 cores C1, C2, C3, C4. The board hosts 128GB RAM. Within each processor, the L1 caches are private, while the L2 caches are shared by two cores (C1-C2), and (C3-C4) and L3 is shared among the 8 cores of the 2 processors. The caches obey the MESI protocol and have the structure in the table: Addresses are 48-bit long. Write operations are managed with allocate, write-back policy. | cache | dim. MB | block B | assoc. | latency clock | disp | index | tag
| L1 | 1 | 32 | 4 | 4 | 5 | 13 | 30
| L2 | 8 | 32 | 8 | 6 | 5 | 15 | 28
| L3 | 32 | 64 | 8 | 20 | 6 | 16 | 26
Assuming initially empty and invalidated cache lines throughout the hierarchy, consider the following code segment consisting of 4 instructions S1-S3: (float numbers are 8-byte long; each core has previoulsy executed statement S0)
|  |  |  | ADDRESS | 0000 0000 0000 0000 1011 1011 1011 1011 1011 1011 1011 1000
S0 ADDI R1,R0,0000BBBBBBB8hex
S1 LD F1, 16(R1) |  |  |  | L1 | 0000 0000 0000 0000 1011 1011 1011 1011 1011 1011 1011 1000
S2 ST F1, 0(R1)
S3 ST F1, -8(R1) |  |  |  | L2 | 0000 0000 0000 0000 1011 1011 1011 1011 1011 1011 1011 1000
S4 LD F1, -24(R1)
|  |  |  | L3 | 0000 0000 0000 0000 1011 1011 1011 1011 1011 1011 1011 1000
A1) Please draw the position in L3, L2 and L1 of the memory references of S1, S2, S3, and S4 (assuming executed in processor P1 and core C1) - in the drawing, a cell represents a single byte |  | for example
byte
|  |  |  | L1 |  |  |  |  | -24(R1) |  | -8(R1) | 0(R1) |  | 16(R1)
|  |  |  | L2 |  |  |  |  | -24(R1) |  | -8(R1) | 0(R1) |  | 16(R1)
|  |  |  | L3 |  |  |  |  | -24(R1) |  | -8(R1) | 0(R1) |  | 16(R1)
A2) R1 is initialised in all cores with S0. Consider the Sequence of instruction
executed in the processors/cores as outlined aside
Fill in the table specifying the MESI state of the blocks involved in the caches |  |  |  | Status of blocks in processor core cache
| Processor | Core | instr. | P1 C1 L1 | P1 C2 L1 | P1 C3 L1 | P1 C4 L1 | P2 C1 L1 | P2 C2 L1 | P2 C3 L1 | P2 C4 L1 | P1 C12 L2 | P1 C34 L2 | P2 C12 L2 | P2 C34 L2 | L3
S2 ST F1, 0(R1) | P2 | C1 | S2 |  |  |  |  | M | [5 empty] | I |  | I
S3 ST F1, -8(R1) | P1 | C2 | S3 |  | M |  |  | I |  |  |  | I |  | I |  | I
S4 LD F1, -24(R1) | P1 | C1 | S4 | S | S |  |  | S |  |  |  | S |  | S |  | S
S1 LD F1, 16(R1) | P2 | C1 | S1 |  |  |  |  | E | [5 empty] | E |  | E
very well

## B1
Consider the statically scheduled 2-issue (lane A and lane B) pipeline drawn here aside that fetches two instructions, decodes them, and forwards them to the proper execution units according to the following rules: 1) no delay is incurred upon if the two instructions are executed in different units;2) if the two instructions need the same unit, the control logic at ID issues the instruction in the A lane first, and lane B one clock later; 3) if one of the two instructions stays in the ID stage for any reason, the previous stages of the pipeline are stalled. Branch instructions take a decision in stage ME1A or ME1B. Load and Store hit in ME2A or ME2B.
|  | lane A | IF1A | IDA | I1 | I2 |  |  |  | ME1A | ME2A | WBA
| LD/ST for address computation | lane B | IF1B | IDB | EX1 | EX2 |  |  |  | ME1B | ME2B | WBB
| Integer |  |  |  | A1 | A2 | A3 | A4
| Float add/sub |  |  |  | M1 | M2 | M3 | M4 | M5
Float mult
B1 - the forwarding unit can only forward values available at EX2, A4 but not at M5, nor at ME1. Under this hypothesis, fill in the Producerr/Consumer table.
The FU inputs are EX2,A4,ME2 (plus WB of course)
Producer
| B1a - according to the proposed Forwarding Unit, prepare a proper producer/consumer table, properly choosing instruction classes |  |  | INT | LD | FADD FSUB | FMUL
|  | Consumer | INT | 1 | 3 | na | na
|  |  | LD | 1 | 3 | na | na
|  |  | ST | 1 | 3 | 3 | 6
|  |  | FA FS | na | 3 | 3 | 6
|  |  | FMUL | na | 3 | 3 | 6
B1b: consider the following code fragment. Assuming the compiler carries out static optimization, eliminating WAR and WAW conflicts with register renaming, show code changes to eliminate either type of dependency.
|  |  | WAW | it involves only PC01 and PC11 on R1 - it can be easily managed because R1 controls the loop condition with a constant update
|  |  | WAR | 1) it involves PC11 with PC02, PC03, PC07 on R1 and can be managed as the WAW
2) it involves PC10 and PC04, and causes a loop carried dependency
Because of the loop carried dependency, which must be preserved, it is not possible to
eliminate WAR. This is true even if the compiler merges 2 or more iterations.ù
PC01 | ADDI R1,R0,0000BBBBBBB8hex |  |  | In the merged block, the data dependency of PC10 on PC04 must be preserved
PC02 | ADDI R2,R1,-16
PC03 | LD F1,0(R1)
PC04 | MULTF F3,F1,F2 -- on entry, F2 is preloaded
PC05 | LD F5,0(R2)
PC06 | ADDF F6,F3,F2
PC07 | ST F6,-16(R1)
PC08 | SUBF F4,F5,F1
PC09 | ST F4,16(R2)
PC10 | ADDF F2,F6,F4
PC11 | SUBI R1,R1,8
PC12 | BLT R1,0000AAAAFEF0hex,PC02

## B2
Prepare an optimized POE of code fragment below for the static pipeline of point B1 (repeated here for convenience)
[6 empty] | lane A | IF1A | IDA | I1 | I2 |  |  |  | ME1A | ME2A | WBA
[6 empty] | lane B | IF1B | IDB | EX1 | EX2 |  |  |  | ME1B | ME2B | WBB
B2.a) prepare an optymized POE for the following code fragment | [8 empty] | A1 | A2 | A3 | A4
taking into account the specifications of point B1a) | [8 empty] | M1 | M2 | M3 | M4 | M5
un-optimized code
PC01 | ADDI R1,R0,0000BBBBBBB8hex
PC02 | ADDI R2,R1,-16
PC03 | LD F1,0(R1)
PC04 | MULTF F3,F1,F2 -- on entry, F2 is preloaded
PC05 | LD F5,0(R2) |  | un-optimised with NPOSs |  | OPTIMIZED taking into account the Forwarding Unit and asssociated producer consumer table (point B1)
PC06 | ADDF F6,F3,F2 |  | PC01 | ADDI R1,R0,0000BBBBBBB8hex | PC01 | ADDI R1,R0,0000BBBBBBB8hex | [10 empty] | Producer
PC07 | ST F6,-16(R1) |  |  | NOP |  | NOP
PC08 | SUBF F4,F5,F1 |  | PC02 | ADDI R2,R1,-16 | PC03 | LD F1,0(R1) | [11 empty] | INT | LD | FADD FSUB | FMUL
PC09 | ST F4,16(R2) |  | PC03 | LD F1,0(R1) | PC02 | ADDI R2,R1,-16 | [9 empty] | Consumer | INT | 1 | 3 | na | na
PC10 | ADDF F2,F6,F4 |  |  | NOP | PC11 | SUBI R1,R1,8 | [10 empty] | LD | 1 | 3 | na | na
PC11 | SUBI R1,R1,8 |  |  | NOP | PC05 | LD F5,0(R2) | [10 empty] | ST | 1 | 3 | 3 | 6
PC12 | BGT R1,0000AAAAFEF0hex,PC02 |  |  | NOP | PC04 | MULTF F3,F1,F2 | [10 empty] | FA FS | na | 3 | 3 | 6
|  |  | PC04 | MULTF F3,F1,F2 |  | NOP | [10 empty] | FMUL | na | 3 | 3 | 6
|  |  | PC05 | LD F5,0(R2) |  | NOP
|  |  |  | NOP | PC08 | SUBF F4,F5,F1
|  |  |  | NOP | PC09 | ST F4,16(R2)
|  |  |  | NOP |  | NOP
|  |  |  | NOP |  | NOP
|  |  |  | NOP | PC06 | ADDF F6,F3,F2
|  |  | PC06 | ADDF F6,F3,F2 | PC12 | BGT R1,0000AAAAFEF0hex,PC03
|  |  |  | NOP |  | NOP
|  |  |  | NOP |  | NOP
|  |  |  | NOP | PC10 | ADDF F2,F6,F4
|  |  | PC07 | ST F6,-16(R1) | PC07 | ST F6,-8(R1)
|  |  | PC08 | SUBF F4,F5,F1
|  |  |  | NOP |  |  | PC07 displacemente from R1 updated because PC11 has been moved before it
|  |  |  | NOP |  |  | Branch-to address of PC12 changed to PC03
NOP
|  |  | PC09 | ST F4,16(R2)
|  |  | PC10 | ADDF F2,F6,F4
|  |  | PC11 | SUBI R1,R1,8
NOP
|  |  | PC12 | BGT R1,0000AAAAFEF0hex,PC02
delay 1
delay 2
delay 3
delay 4
B2.b) | Compute the CPI of the execution of the code, assuming it is executed on a standard processor, with NO PIPELINING
B2.c) | Is unrolling possible ? | Unrolling is NOT possible, because of the loop-carried dependency
on F2
if so, how many times can the loop be unrolled
assuming there are 64 float and 64 int registers ?

## B3
|  |  | lane A | IF1A | IDA | I1 | I2 |  |  |  | ME1A | ME2A | WBA
|  |  | lane B | IF1B | IDB | EX1 | EX2 |  |  |  | ME1B | ME2B | WBB
[6 empty] | A1 | A2 | A3 | A4
[6 empty] | M1 | M2 | M3 | M4 | M5
| B3a) Show the ROE of the un-optimized, original POE (extend as necessary) the table, using the specification of point B1a. |  | Clock cycle
|  |  | 1 | 2 | 3 | 4 | 5 | 6 | 7 | 8 | 9 | 10 | 11 | 12 | 13 | 14 | 15 | 16 | 17 | 18 | 19 | 20 | 21 | 22 | 23 | 24 | 25 | 26 | 27 | 28 | 29 | 30 | 31
un-optimized code
PC01 | ADDI R1,R0,0000BBBBBBB8hex |  | Clock cycle 1: IF1A; Clock cycle 2: IDA; Clock cycle 3: EX1; Clock cycle 4: EX2; Clock cycle 5: ME1A; Clock cycle 6: ME2A; Clock cycle 7: WBA; Clock cycle 8: ok
PC02 | ADDI R2,R1,-16 |  | Clock cycle 1: IF1B; Clock cycle 2: IDB; Clock cycle 3: IDB; Clock cycle 4: IDB; Clock cycle 5: EX1; Clock cycle 6: EX2; Clock cycle 7: ME1B; Clock cycle 8: ME2B; Clock cycle 9: WBB; Clock cycle 10: ok
PC03 | LD F1,0(R1) |  | Clock cycle 2: IF1A; Clock cycle 3: IF1A; Clock cycle 4: IF1A; Clock cycle 5: IDA; Clock cycle 6: IDA; Clock cycle 7: I1; Clock cycle 8: I2; Clock cycle 9: ME1A; Clock cycle 10: ME2A; Clock cycle 11: WBA; Clock cycle 12: ok
PC04 | MULTF F3,F1,F2 -- on entry, F2 is preloaded |  |  | IF1B | IF1B | IF1B | IDB | IDB | IDB | IDB | IDB | IDB | M1 | M2 | M3 | M4 | M5 | ME1B | ME2B | WBB | ok
PC05 | LD F5,0(R2) | [5 empty] | IF1A | IF1A | IF1A | IF1A | IF1A | IF1A | IDA | I1 | I2 | ME1A | ME2A | WBA | ok
PC06 | ADDF F6,F3,F2 | [5 empty] | IF1B | IF1B | IF1B | IF1B | IF1B | IF1B | IDB | IDB | IDB | IDB | IDB | IDB | IDB | A1 | A2 | A3 | A4 | ME1B | ME2B | WBB | ok
PC07 | ST F6,-16(R1) | [11 empty] | IF1A | IF1A | IF1A | IF1A | IF1A | IF1A | IF1A | IDA | IDA | IDA | IDA | I1 | I2 | ME1A | ME2A | WBA | ok
PC08 | SUBF F4,F5,F1 | [11 empty] | IF1B | IF1B | IF1B | IF1B | IF1B | IF1B | IF1B | IDB | A1 | A2 | A3 | A4 | ME1B | ME2B | WBB | ok
PC09 | ST F4,16(R2) | [18 empty] | IF1A | IF1A | IF1A | IF1A | IDA | I1 | I2 | ME1A | ME2A | WBA | ok
PC10 | ADDF F2,F6,F4 | [18 empty] | IF1B | IF1B | IF1B | IF1B | IDB | IDB | A1 | A2 | A3 | A4 | ME1B | ME2B | WBB | ok
PC11 | SUBI R1,R1,8 | [22 empty] | IF1A | IF1A | IDA | EX1 | EX2 | ME1A | ME2A | WBA | ok
PC12 | BGT R1,0000AAAAFEF0hex,PC02 | [22 empty] | IF1B | IF1B | IDB | IDB | IDB | EX1 | EX2 | ME1B | ME2B | WBB
PC13 | INSTR A | [24 empty] | IF1A | IF1A | IF1A | IDA | any | any | cancelled
PC14 | INSTR B | [24 empty] | IF1B | IF1B | IF1B | IDB | any | any | cancelled
PC15 | INSTRC | [24 empty] | A4: IF1A; ME1B: any; ME2B: any | cancelled
PC16 | INSTRD | [24 empty] | A4: IF1A; ME1B: any; ME2B: any | cancelled
PC17 | INSTR E (maybe) | [24 empty] | ME2B: IF ? | cancelled
PC18 | INSTR F (maybe) | [24 empty] | ME2B: IF? | cancelled
PC02 | ADDI R2,R1,-16 | [30 empty] | IF1A | etc
PC03 | LD F1,0(R1) | [30 empty] | IF1B | etc
1) schedule under the FU specifications of B1 and associated producer consumer table
2) PC13-PC16 enter the pipeline and are cancelled at clock 20, because PC12 decides in clock 30
3) PC17-PC18 might have entered the IFA IFB stage if PC15-PC16 had proceeded further in clock 28 and 29, whch cannot be known without knowledge of their code and arguments
4) the branch-to address is PC02, so that the second iteration has a different set of bundles, so that the computation of the CPI can be computed precise only by preparing a full schelude up to the second iteration included.
B3b) Compute the CPI of the execution (showing proper values and formulas).
Approximate solution, assuming the iteration from n.2 onwards have the same pattern as n.1 (which is not true, see note 4 above).
| # iterations | 35788697
| # instructions in the loop | 11
| loop duration | 28
| preamble cycles | 1
| tail cycles | 2
| # executed instruction | 393675668
| # total clock cycles | 1002083519
| CPI | 2.5455

## B4
|  |  | cache | dim. MB | block B | assoc. | latency clock
|  |  | L1 | 1 | 32 | 4 | 4
|  |  | L2 | 8 | 32 | 8 | 6
|  |  | L3 | 32 | 64 | 8 | 20
| B4a) assuming the code below is executed | [9 empty] | L1 | [7 empty] | L |  |  |  | L |  |  |  | L |  |  |  | L
in P1C1 with cleared and invalidated caches,
determine the number of hits and misses
| in L1, L2 and L3 for the execution of the loop | [9 empty] | L2 | [7 empty] | L |  |  |  | L |  |  |  | L |  |  |  | L
PC01 | ADDI R1,R0,0000BBBBBBB8hex | [9 empty] | L3 | [7 empty] | L | [7 empty] | L
PC02 | ADDI R2,R1,-16 | [33 empty] | L1 | L2 | L3
PC03 | LD F1,0(R1) | 0(R1) | [11 empty] | 1) | [17 empty] | 0(R2) |  | 0(R1) | M | M | M | LD F1,0(R1)
PC04 | MULTF F3,F1,F2 -- on entry, F2 is preloaded | [12 empty] | 2) | [16 empty] | 0(R2) |  | 0(R1) |  | H |  |  | LD F5,0(R2) | 0(R2)=-16(R1)
PC05 | LD F5,0(R2) | 0(R2)=-16(R1) | [11 empty] | 3) | [15 empty] | 0(R2) |  | 0(R1) |  |  | H |  |  | ST F6,-16(R1) | -16(R1)
PC06 | ADDF F6,F3,F2 | [12 empty] | 4) | [14 empty] | 0(R2) |  | 0(R1) |  |  |  | H |  |  | ST F4,16(R2) | 16(R2)=0(R1)
PC07 | ST F6,-16(R1) | -16(R1) | [11 empty] | 5) | [13 empty] | 0(R2) |  | 0(R1)
PC08 | SUBF F4,F5,F1 | [12 empty] | 6) | [12 empty] | 0(R2) |  | 0(R1)
PC09 | ST F4,16(R2) | 16(R2)=0(R1) | [11 empty] | 7) | [11 empty] | 0(R2) |  | 0(R1)
PC10 | ADDF F2,F6,F4 | [12 empty] | 8) | [10 empty] | 0(R2) |  | 0(R1)
PC11 | SUBI R1,R1,8 | [12 empty] | 9) | [9 empty] | 0(R2) |  | 0(R1)
PC12 | BGT R1,0000AAAAFEF0hex,PC02 | [12 empty] | 10) | [8 empty] | 0(R2) |  | 0(R1)
[14 empty] | 11) | [7 empty] | 0(R2) |  | 0(R1)
| Give proper evidence of the computations. | [12 empty] | 12) | [6 empty] | 0(R2) |  | 0(R1)
[14 empty] | 13) | [5 empty] | 0(R2) |  | 0(R1)
[14 empty] | 14) |  |  |  |  | 0(R2) |  | 0(R1)
| B4b) assuming store is handled with | [12 empty] | 15) |  |  |  | 0(R2) |  | 0(R1)
| write-through protocol, would the number of | [12 empty] | 16) |  |  | 0(R2) |  | 0(R1)
| misses change ? | [12 empty] | 17) |  | 0(R2) |  | 0(R1)
| The answer is NO because the number of misses | [6 empty] | ITERATION 1 |  | L1 | L2 | L3
| depends only on the pattern of memory references | [7 empty] | PC03 | M | M | M
| not on the MISS management !!! | [7 empty] | PC05 | H
| Of course, the COST of memory accesses | [7 empty] | PC07 | H
| would change | [7 empty] | PC09 | H
[8 empty] | ITERATION 2 |  | L1 | L2 | L3 | ITERATION 10 |  | L1 | L2 | L3 |  |  |  | # iterations |  |  |  | 35788697
[9 empty] | PC03 | H |  |  |  | PC03 | H | [5 empty] | # repeated patterns |  |  |  | 4473587
[9 empty] | PC05 | H |  |  |  | PC05 | H
[9 empty] | PC07 | H |  |  |  | PC07 | H
[9 empty] | PC09 | H |  |  |  | PC09 | H | [5 empty] | ITERATION 1 | H | M
[21 empty] | L1 | 3 | 1
[8 empty] | ITERATION 3 |  | L1 | L2 | L3 | ITERATION 11 |  | L1 | L2 | L3 |  |  |  | L2 |  | 1
[9 empty] | PC03 | H |  |  |  | PC03 | H | [5 empty] | L3 |  | 1
[9 empty] | PC05 | M | M | H |  | PC05 | M | M | H
[9 empty] | PC07 | H |  |  |  | PC07 | H | [5 empty] | PATTERN | H | M
[9 empty] | PC09 | H |  |  |  | PC09 | H | [5 empty] | L1 | 30 | 2
[21 empty] | L2 | 0 | 2
[8 empty] | ITERATION 4 |  | L1 | L2 | L3 | ITERATION 12 |  | L1 | L2 | L3 |  |  |  | L3 | 1 | 1
[9 empty] | PC03 | H |  |  |  | PC03 | H
[9 empty] | PC05 | H |  |  |  | PC05 | H | [5 empty] | TOTAL
[9 empty] | PC07 | H |  |  |  | PC07 | H | [5 empty] | L1 | 134207613 | 8947175
[9 empty] | PC09 | H |  |  |  | PC09 | H | [5 empty] | L2 | 0 | 8947175
[21 empty] | L3 | 4473587 | 4473588
[8 empty] | ITERATION 5 |  | L1 | L2 | L3 | ITERATION 13 |  | L1 | L2 | L3
[9 empty] | PC03 | H |  |  |  | PC03 | H
[9 empty] | PC05 | H |  |  |  | PC05 | H
[9 empty] | PC07 | H |  |  |  | PC07 | H
[9 empty] | PC09 | H |  |  |  | PC09 | H
[8 empty] | ITERATION 6 |  | L1 | L2 | L3 | ITERATION 14 |  | L1 | L2 | L3
[9 empty] | PC03 | H |  |  |  | PC03 | H
[9 empty] | PC05 | H |  |  |  | PC05 | H
[9 empty] | PC07 | H |  |  |  | PC07 | H
[9 empty] | PC09 | H |  |  |  | PC09 | H
[8 empty] | ITERATION 7 |  | L1 | L2 | L3 | ITERATION 15 |  | L1 | L2 | L3
[9 empty] | PC03 | H |  |  |  | PC03 | H
[9 empty] | PC05 | M | M | M |  | PC05 | M | M | M
[9 empty] | PC07 | H |  |  |  | PC07 | H
[9 empty] | PC09 | H |  |  |  | PC09 | H
[8 empty] | ITERATION 8 |  | L1 | L2 | L3 | ITERATION 16 |  | L1 | L2 | L3
[9 empty] | PC03 | H |  |  |  | PC03 | H
[9 empty] | PC05 | H |  |  |  | PC05 | H
[9 empty] | PC07 | H |  |  |  | PC07 | H
[9 empty] | PC09 | H |  |  |  | PC09 | H
[8 empty] | ITERATION 9 |  | L1 | L2 | L3 | ITERATION 17 |  | L1 | L2 | L3
[9 empty] | PC03 | H |  |  |  | PC03 | H
[9 empty] | PC05 | H |  |  |  | PC05 | H
[9 empty] | PC07 | H |  |  |  | PC07 | H
[9 empty] | PC09 | H |  |  |  | PC09 | H

## C0
C) Each core of the processor described in A) is organized as a superscalar, 2-way pipeline, that fetches, decodes issues and retires (commits) bundles containing each two instructions. The front-end in-order section (fetch and decode) consists of 2 stages for fetch and 1 stage for decode. The issue logic takes 1 clock cycle, if the instructions in the bundle use disjoint resources, otherwise it takes 2 clock cycles. The architecture supports dynamic speculative execution, and control dependencies from branches are solved when the branch evaluates the condition, even if it is not at commit. The execution model obeys the attached state transition diagram. There is a functional unit (FUs) Int1 for integer arithmetics (arithmetic and local instructions, branches and jumps, no multiplication), 1 FUs FAdd1 for floating point addition/subtraction, 1 FU FMolt1 for floating point multiplication, and a FU for division, FDiv1.
There are 8 integer (R0-R7) and 8 floating point (F0-F7) registers. Speculation is handled through an 8-entry ROB, a pool of 2 Reservation Stations (RS) Rs1-2 shared among all FUs, 2 load buffer Load1-Load2, 2 store buffers Store1-2 (see the attached execution model): an instruction bundle is first placed in the ROB (if two entries are available), then up to 2 instructions are dispatched to the shared RS (if available) when they are ready for execution and then executed in the proper FU. FUs are pipelined (except for the float division unit, which is blocking) and have the latencies quoted in the following table:
| Int - 2 | Fadd – 3
| Fmolt – 4 | Fdiv – 8
The memory subsystems shows a miss cost of 30 clock cycles. The I-cache has been loaded with the loop (see C1). The D-caches are invalidated. D-caches are pipelined and allow for hit-under-miss. | cache | dim. MB | block B | assoc. | latency clock
| L1 | 1 | 32 | 4 | 4
| L2 | 8 | 32 | 8 | 6
| L3 | 32 | 64 | 8 | 20

## C1
C1a) Show a schedule of 2 iterations up to the commit of PC02 in the second one.
[14 empty] | 4 | L1 latency
| PC | ISTRUCTION |  |  | INSTRUCTION STATE | [8 empty] | 6 | L2 latency
|  |  | n. ite | ROB pos | WO | RE | DI | EX | WB | RR | CO |  |  | 20 | L3 latency
Bundles issued in 2 clocks because of shared resource | PC01 | ADDI R1,R0,0000BBBBBBB8hex | 1 | 0 |  | 1 | 2 | 3-4 | 5 | 6-10 | 11 |  |  | 30 | RAM access
| PC02 | ADDI R2,R1,-16 | 1 | 1 | 2-4 | 5 | 6 | 7-8 | 9 | 10 | 11 |  |  | 60 | overall L3 MISS COST
| PC03 | LD F1,0(R1) | 1 | 2 | 3-4 | 5 | 6 | 7-66 | 67 | 68-74 | 75 | L3 MISS
| PC04 | MULTF F3,F1,F2 | 1 | 3 | 4-66 | 67 | 68 | 69-72 | 73 | 74 | 75
| PC05 | LD F5,0(R2) | 1 | 4 | 5-8 | 9 | 10 | 11-70 | 71 | 72-79 | 80 | L1 HIT | Hit under miss of PC03, cache is pipelined - start ex at 11, then waits until 66 when the block is in L1, then hits in 4 cycles
| PC06 | ADDF F6,F3,F2 | 1 | 5 | 5-72 | 73 | 74 | 75-77 | 78 | 79 | 80
| PC07 | ST F6,-16(R1) | 1 | 6 | 6-77 | 78 | 79 | 80-83 | _ | 84 | 85 | L1 HIT
| PC08 | SUBF F4,F5,F1 | 1 | 7 | 6-70 | 71 | 72 | 73-75 | 76 | 77-84 | 85
| PC09 | ST F4,16(R2) | 1 | 0 | 12-75 | 76 | 77-80 | 81-84 | _ | 85 | 86 | L1 HIT | stores are always executed in order
| PC10 | ADDF F2,F6,F4 | 1 | 1 | 13-77 | 78 | 79 | 80-82 | 83 | 84-85 | 86
| PC11 | SUBI R1,R1,8 | 1 | 2 |  | 76 | 77 | 78-79 | 80 | 81-86 | 87
| PC12 | BGT R1,0000AAAAFEF0hex,PC02 | 1 | 3 | 77-79 | 80 | 81 | 82-83 | _ | 84-86 | 87 | 84 NextPC, 85-88 L1 hit, 89-90 IF, 91 ID, so issue at 92
| PC13 | INSTR A |  | 4 | issued at 81, cancelled at 84
| PC14 | INSTR B |  | 5 | issued at 81, cancelled at 84
| PC02 | ADDI R2,R1,-16 | 2 | 4 |  | 92 | 93 | 94-95 | 96 | 97-100 | 101
| PC03 | LD F1,0(R1) | 2 | 5 |  | 93 | 94 | 95-98 | 99 | 100 | 101 | L1 HIT

## C2
C2) Show the status at the time of issue of PC02 in the second iteration |  |  |  |  | Time of issue: | 92
Reservation station and load/store buffers
| Busy | Op | Vj | Vk | ROBj | ROBk | ROB pos | Address | ROBj ROBk: sources not yet available
Rs1 | no | [7 empty] | ROB pos: ROB entry number where instruction is located
Rs2 | no
Load1 | no
Load2 | no
Store1 | no
Store2 | no
| Result Register state | [7 empty] | State legend
Integer | R0 | R1 | R2 | R3 | R4 | R5 | R6 | R7 | B: booked
ROB pos | Result Register state R2: 4 | W: being written
state | [8 empty] | Empty: content available | bar: Result Register state R2
Float. | F0 | F1 | F2 | F3 | F4 | F5 | F6 | F7
ROB pos
state
Reorder Buffer (ROB)
ROB Entry# | Busy - Head- Tail | Op |  | Destination |  | Status |  | Value
0
1
2
3
4 | TAIL | ADDI R2,R1,-16 |  | R2 |  | RE |  | [R1]-16
5 | F0: HEAD
6
7

## State transition diagram
couple
two
bundle (2 instructions) is
2 instructions
are 2